## Bill of Materials-Vehicle_Inter
Designator | Description | Quantity | LCSC Part Number | Package | Name
C1, C8 | 100nF Ceramic Capacitor, 25V, X7R, ±10%, 0603 (1608) | 2 | C1590 | 0603 (1608 metric) | .1uF
C2 | 10nF Ceramic Capacitor, 50V, ±10%, 0805 (2012) | 1 | C1710 | 0805 (2012 metric) | 10nF
C3, C10 | 1nF Ceramic Capacitor, 2KV, X7R, ±10%, 1206 (3216) | 2 | C23631 | 1206 (3216 metric) | 1nF 2KV
C4, C5, C6, C7 | 100nF Ceramic Capacitor, 16V, X7R, ±10%, 0402 (1005) | 4 | C1525 | 0402 (1005 metric) | 100nF
C9 | 220pF Ceramic, 100V, ±10%, X7R, 0603 (1608) | 1 | C16194548 | 0603 (1608 metric) | 220pF
C11, C12, C13, C14, C27 | 10nF Ceramic Capacitor, 50V, ±10%, 0402 (1005) | 5 | C15195 | 0402 (1005 metric) | 10nF
C15, C16, C20, C21 | 10uF Ceramic Capacitor, 50V, ±10%, 1206 (3216) | 4 | C13585 | 1206 (3216 metric) | 10uF
C17 | 220uF Aluminum Electrolytic Capacitor, 50V, ±20%, D10x10.2mm | 1 | C970698 | SMD,D6.3xL7.7mm | 220uF
C18 | 100nF Ceramic Capacitor, 50V, X7R, ±10%, 0805 (2012) | 1 | C1711 | 0805 (2012 metric) | .1uF
C19 | 100uF Aluminum Electrolytic Capacitor, 50V, ±20%, D8xL10.2mm | 1 | C72480 | SMD,D8xL10.2mm | 100uF
C22 | 100nF Ceramic Capacitor, 50V, X7R, ±10%, 0603 (1608) | 1 | C14663 | 0603 (1608 metric) | 100nF
C23 | 220uF Aluminum Electrolytic Capacitor, 25V, ±20%, D6.3xL7.7mm | 1 | C2918361 | SMD,D6.3xL7.7mm | 220uF
C24 | 47pF Ceramic Capacitor, 50Vm C0G, ±5%, 0402 (1005) | 1 | C466230 | 0402 (1005 metric) | 47pF
C25, C26 | 22uF Ceramic Capacitor, 25V, ±10%, 1206 (3216) | 2 | C12891 | 1206 (3216 metric) | 22uF
D1, D8, D9 | Schottky Diode, 5A, 30V, SOD-128 | 3 | C50603 | SOD-128 | PMEG3050EP,115
D2 | Zener Diode, 12V, 500mW, Surface Mount SOD-123 | 1 | C124196 | SOD-123 | BZT52C12-7-F
D3 | 26V TVS Diode 9.5A Bidirectional Surface Mount DO-214AC | 1 | C134976 | SMA | 26V TVS
D4 | Schottky Diode, 600mA, 30V, SOD-123 | 1 | C699107 | SOD-123 | BAT54W
D5, D6 | 7V TVS Bidirectional, ESD Suppressors | 2 | C2763588 | 0402 | TVS/ESD
D7 | 6.8V Zener Diode | 1 | C2858511 | SMA(DO-214AC) | 6.8V
D10 | 42V Clamp 4.3A (8/20µs) Ipp Tvs Diode Surface Mount SOD-323 | 1 | C20345389 | SOD-323 | 3-PF 24-V 30-KV ESD PROTECTION D
D11, D13 | LED Green, 0402 (1005) | 2 | C130723 | 0402 | Green
D12 | Schottky Diode, 60V, 5A, DO-214AA, MDD SS56B | 1 | C14651 | SMB(DO-214AA) | SS56B
J1 | 40 Pos, 1.27mm Pitch, Socket, Vertical SMD | 1 | C22436137 | SMD,P=1.27mm | HC-PM127-4.3H-2x20PS
J2 | 4 Pos, 1.25mm Pitch, PicoBlade, Horizontal SMD | 1 | C696092 | SMD,P=1.25mm,Surface Mount，Right Angle | 532610471
J3 | 5 Pos, 1.25mm Pitch, PicoBlade, Horizontal SMD | 1 | C17256390 | SMD,P=1.25mm,Surface Mount，Right Angle | 532610671
J4, J5 | 6 Pos, 1.25mm Pitch, PicoBlade, Horizontal SMD | 2 | C17393620 | SMD,P=1.25mm,Surface Mount，Right Angle | 532610571
J6 | Barrel Connector Socket 5.5x2mm | 1 | C3096082 | Plugin,P=5.08mm | PJ-002A
J7 | CONN USB 2.0 TYPE-C R/A SMT RAISED | 1 | C5352763 | SMD | USB4800-03-A
J8 | JTAG 14 Pos Header, 1.27mm Pitch, (.5"), (ST Micro) | 1 | C17540447 | SMD | JTAG 14 Pos Header 1.27mm Pitch (.5") (ST Micro)
J10, J11 | 14 pos High Reliability Header Strips, 0.050in pitch, Right Angle, Alignment Pins | 2 | C21934755 | SMD,P=1.27mm,Surface Mount，Right Angle | FTSH-107-01-X-DH-A-JTAG
L1 | 2 Line Common Mode Choke Surface Mount 90 Ohms @ 100 MHz 100mA DCR 1.75Ohm | 1 | C114784 | SMD-4P,1.2x1mm | CMC 100MA 2LN 90 OHM SMD
L2 | 15uH Inductor, 7A, ±20%, 11.5x10mm | 1 | C149596 | SMD,11.5x10mm | 15uH
L3 | 10uH Inductor, 5.5A, ±20%, 71mΩ, Shielded, 7.2x6mm | 1 | C5189958 | SMD,7.2x6.6mm | 10uH
MD1 | Bluetooth Low Energy Module | 1 | C5456183 | LGA-77(6.5x10) | STM32WB1MMCH6TR
PTC1 | 2A Resettable Fuse, 1210 | 1 | C20808 | 1210 | 2A
Q1, Q3 | MOSFET P-Channel, 60V, VBsemi Elec SQ2309ES-T1-GE3-VB | 2 | C6705325 | SOT-23(TO-236) | SQ2309ES-T1-GE3-VB
Q2 | PNP Bipolar Transistor (BJT), 200mA, 40V, SOT-323-3, ON Semi MMBT3906WT1G | 1 | C150043 | SOT-323-3 | MMBT3906
Q4 | NPN Bipolar Transistor (BJT), 40V, 200mA, SOT-23-3 | 1 | C20526 | SOT-23 | MMBT3904
R1 | 120 ohm, Resistor, ±1%, 1/4W, 1206 (3216) | 1 | C17909 | 1206 (3216 metric) | 120R
R2 | 24.9K ohm, Resistor, ±1%, 0603 (1608) | 1 | C25962 | 0603 (1608 metric) | 24.9K
R3, R10, R16, R19 | 10K ohm, Resistor, ±1%, 0402 (1005) | 4 | C881209 | 0402 (1005 metric) | 10K
R4 | 2.49K ohm, Resistor, ±1%, 0603 (1608) | 1 | C22908 | 0603 (1608 metric) | 2.49K
R5 | 100K ohm, Resistor, ±1%, 0603 (1608) | 1 | C14675 | 0603 (1608 metric) | 100K
R6, R7 | 56K ohm, Resistor, ±1%, 0402 (1005) | 2 | C25796 | 0402 (1005 metric) | 56K
R8, R21 | 10M ohm, Resistor, ±1%, 0805 (2012) | 2 | C26108 | 0805 (2012 metric) | 10M
R11, R12 | 2K ohm, ±1%, 0603 (1608) | 2 | C22975 | 0603 (1608 metric) | 2K
R13, R14, R15 | 4.7K ohm, Resistor, ±1%, 0402 (1005) | 3 | C25900 | 0402 (1005 metric) | 4.7K
R17 | 2.2K ohm, Resistor, ±1%, 1/4W, 1206 (3216) | 1 | C17948 | 1206 (3216 metric) | 2.2K
R18 | 1K ohm, Resistor, ±1%, 0402 (1005) | 1 | C11702 | 0402 (1005 metric) | 1K
R20 | 100K ohm, Resistor, ±1%, 0402 (1005) | 1 | C25741 | 0402 (1005 metric) | 100K
R22 | 13K ohm, Resistor, ±1%, 0402 (1005) | 1 | C25754 | 0402 (1005 metric) | 13K
R23 | 21K ohm, Resistor, ±1%, 0402 (1005) | 1 | C25766 | 0402 (1005 metric) | 21K
R24 | 2K ohm, Resistor, ±1%, 0402 (1005) | 1 | C4109 | 0402 (1005 metric) | 2K
R25 | 680 ohm, Resistor, ±1%, 0402 (1005) | 1 | C25130 | 0402 (1005 metric) | 680R
R26 | 300K ohm, Resistor, ±1%, 0402 (1005) | 1 | C25774 | 0402 (1005 metric) | 300K
R27 | 68K ohm, Resistor, ±1%, 0402 (1005) | 1 | C36871 | 0402 (1005 metric) | 68K
R28 | 22K ohm, Resistor, ±1%, 0402 (1005) | 1 | C25768 | 0402 (1005 metric) | 22K
R29 | 15K ohm, Resistor, ±1%, 0402 (1005) | 1 | C25756 | 0402 (1005 metric) | 15K
U1 | Shunt Voltage Reference IC Adjustable 2.495V 36 VV ±1 | 1 | C6970 | SOIC-8 | TL431AIDR
U2 | 1/1 Transceiver LINbus 8-HVSON (3x3) | 1 | C194379 | HVSON-8-EP(3x3) | IC TRANSCEIVER 1/1 8HVSON
U3 | Texas Instruments switching V reg, step down, 5A wide range input TPS5450DDAR | 1 | C114425 | SOP-8-EP-150mil | TPS5450DDAR
U4 | Ti Switching V Regulator, Step Down, 3A, Ti TPS54302DDCR | 1 | C311983 | TSOT-23-6 | TPS54302DDCR